## Tabelle1
Parameters |  |  | Spectrum default values |  | Morphology default values |  | Units | Explination
|  |  | Ripple | Fast Ripple | Ripple | Fast Ripple
ParaAndData
|  | Para.maxIntervalToJoinPARA; | 0.01 | 0.01 | 0.01 | 0.01 | N/A | used in the computation of maxIntervalToJoin
|  | Para.MinHighEntrIntvLenPARA; | 0.1 | 0.1 | 0.01 | 0.01 | N/A | used to compute the minimum allowed duration of a high entropy interval in baseline detection.
|  | Para.minEventTimePARA; | 0.02 | 0.01 | 0.02 | 0.01 | N/A | Used to compute the minimun allowed duration of an event.
|  | Para.durFrac; | 1 | 1 | 1 | 1 | N/A | Fraction of siganl taken for baseline calculation only applicable if signal duration is less than durBaseline
|  | Para.DurBaseline; | 120 |  | 60 | 30 | seconds | The duration is seconds over which the signal is analized for a baseline
FilterSignal
|  | Para.FilterPara.bCoef; | Default |  | Default |  | N/A | Pre-computed FIR coefficients for input (vector)
|  | Para.FilterPara.aCoef; | 1 | 1 | 1 | 1 | N/A | Pre-computed FIR coefficients for output (scalar)
|  | Para.SmoothWindow; | 0.0125 | 0.004 | 0.0125 | 0.004 | seconds | Parameter for spline smoothing of the envelope in the morphology detector.
Baseline
|  | Para.maxNoisePARA; | 2 | 2 | 2 | 2 | N/A
|  | Para.ConstMaxNoisemuV; | empty | empty | 10 | 10 | muV | Level at which an event is considered noise
|  | Para.lowPass; | 250 | 500 | 250 | 500 | Hz | freqeuncies above this value are filtered out.
|  | Para.timeStep; | 1 | 1 | 1 | 1 | Seconds | The time step on which the Stockwell transform is applied.
|  | Para.StockwellFreqRange; | 81 | 251 | 81 | 251 | Hz | The lower frequency bound for which the Transform is taken.
|  | Para.StockwellSampRate; | 1 | 1 | 1 | 1 | N/A | This values is requested by the Stockwell transform but is not used.
|  | Para.MaxEntroFracPARA; | 0.85 | 0.85 | 0.9 | 0.9 | N/A | The percentile above which an interval's entropy must fall in order to be considered for baseline.
|  | Para.STransFreqTrimPARA; | 0.02 | 0.02 | 0.02 | 0.02 | N/A | Fraction fo Transform output that is discarded on eithere side of the interval. See Stockwell for more information.
|  | Para.CDFlevel; | 0.9 | 0.8 | 0.95 | 0.7 | N/A | The percentile at which the baseline threshold is set on the envelope of the signal
|  | Para.CDFlevelFilt; | not used | not used | 0.99 | 0.99 | N/A | The percentile at which the baseline threshold is set on the filtered signal
EventsOfInterest
|  | Para.lowFreqBound; | 60 | 200 | 60 | 200 | Hz
|  | Para.maxAmplBound; | 500 | 100 | 500 | 100 | muV
|  | Para.minAmplBound | 10 | 10 | 10 | 10 | muV
|  | Para.maxcorr; | 0.8 | 0.8 | 0.8 | 0.8 |  | Maximum allowed correlation between channels bevor being considered an artefact
|  | Para.MaxInterElectNeig; | 1 | 1 | 1 | 1 |  | Not used but would contain information on physical electrode configuration
|  | Para.multChanEvnRad; | 50 | 50 | 50 | 50 |  | Not used but would contain information on physical electrode configuration
|  | Para.highPass; | 80 | 250 | 80 | 250 | Hz | freqeuncies below this value are filtered out.
|  | Para.EventThrHighPARA; | 0.02 | 0.02 | 0.02 | 0.02 |  | Used for selecting events of interest based on spectrum information.
|  | Para.EventThrLowPARA; | 0.2 | 0.2 | 0.2 | 0.2 |  | Used for selecting events of interest based on spectrum information.
|  | Para.PeaksCount ; | 4 | 4 | 6 | 6 |  | Number of distinct peaks an event must contain
|  | Para.maxAmplitudeFiltered; | 30 | 30 | 30 | 20 | muV | Used in event selection in morphology
|  | Para.MinInterEventDist; | 40 | 80 | 40 | 40 | samples | Used in event selection in morphology, events that are too close get merged.
|  | Para.intIORadiusPARA; | 0.5 | 0.5 | 0.5 | 0.5 |  | Used for event energy calculation
|  | Para.highFreqBound; | 250 | 450 | 250 | 450 | Hz | Used for event energy calculation
|  | Para.durThr; | N/A | N/A | 0.99 | 0.99 |  | The inclusion of this is essential for the morphology detector.